## Sheet1
Technology | EIA Field | CAPEX ($/kW) | Fixed OPEX ($/kw-year) | Variable OPEX ($/kw-year) | NOx (lb/MMBtu) | SO2 (lb/MMBtu) | CO2 (lb/MMBtu) | Emission factor | NOx (g/kWh) | SO2 (g/kWh) | CO2 (g/kWh)
Diesel | Gas/oil combined cycle power plant | 1175 | 16.3 | 4.7 | 0.09 | 0 | 117 | 1.5477 | 0.1393 | 0 | 181.0839
Gas | Gas/oil combined cycle power plant | 1175 | 16.3 | 4.7 | 0.09 | 0 | 117 | 1.5477 | 0.1393 | 0 | 181.0839
Solar | Solar PV w/ Single Axis Tracking | 1313 | 15.25 | 0 | 0 | 0 | 0 | 1.5477 | 0 | 0 | 0
Coal | Ultra-supercritical coal w/o CCS (with SOx/NOx control) | 3676 | 40.58 | 4.5 | 0.06 | 0.09 | 206 | 1.5477 | 0.092864 | 0.1393 | 318.8315
Battery | Battery Energy Storage System | 1389 | 24.8 | 0 | 0 | 0 | 0 | 1.5477 | 0 | 0 | 0
Wind | Onshore Wind – Small Plant Footprint: Coastal Region | 1677 | 35.14 | 0 | 0 | 0 | 0 | 1.5477 | 0 | 0 | 0
Shale | Gas/oil combined cycle power plant | 1175 | 16.3 | 4.7 | 0.09 | 0 | 117 | 1.5477 | 0.1393 | 0 | 181.0839
Technology | CAPEX ($/kW) | Fixed OPEX ($/kw-year) | Variable OPEX ($/kw-year) | NOx (g/kWh) | SO2 (g/kWh) | CO2 (g/kWh)
Diesel | 1175 | 16.3 | 4.7 | 0.1393 | 0 | 181.0839
Gas | 1175 | 16.3 | 4.7 | 0.1393 | 0 | 181.0839
Solar | 1313 | 15.25 | 0 | 0 | 0 | 0
Coal | 3676 | 40.58 | 4.5 | 0.092864 | 0.1393 | 318.8315
Battery | 1389 | 24.8 | 0 | 0 | 0 | 0
Wind | 1677 | 35.14 | 0 | 0 | 0 | 0
Shale | 1175 | 16.3 | 4.7 | 0.1393 | 0 | 181.0839